## Sheet1
FOREVER-1 Build Guilde
BOM List:
Item Number | Item Name | Part Number | Web Link
1 | Raspberry PICO mcu | Green USB C | Pico Raspberry Green USB C
2 | Bourn’s PER60 mm Encoder | PER601-P117-N0015 | Encoders Encoders 60MM LOW PROFILE ENCODER
3 | Cirque 40mm Trackpad | TM040040-2024-303 | Cirque 40mm trackpad
4 | SK6812 mini e RGB (3-4 pcs) optional |  | SK6812 mini e
5 | Wires 26 AWG (5meters, recommend getting 6 different colors) |  | Wires 26 AWG 5 meters
6 | Diodes smd 38 pcs |  | Diodes SMD 1N4148 SOD-123
7 | 38 Switches (Highly recommend 5 PINS) |  | Your choice
8 | Cherry/OEM keycaps (Due to rotations, MT3 profiles will rub) |  | Your choice
9 | 3M double side tape for securing the trackpad to the support |  | Amazon or Aliexpress. Common product
10 | Acrylic glue or whatever glue to secure the tackpad support structure to the pcb |  | Acrylic glue
11 | M2x2x3.2 hot inserts (11pcs) |  | M2x2x3.2 Hot Inserts
12 | M2 5mm screws (11pcs) |  | M2 5mm screws
13 | Hot inserts adaptor for soldering iron |  | https://www.amazon.ca/gp/product/B09VL41T7K/ref=ppx_yo_dt_b_search_asin_title?ie=UTF8&th=1
Step 1 | Solder either your 38 smd diodes or mcu. Whichever way works for you.
When soldering smd diodes, make sure the line is facing down as per the pcb silkmask indicator on the diode pads.
As per pic, the lines on the diodes itself will mostly be faint so use a magnifying glasses or your super vision to make sure the line is facing downwards.
Step2 | Get your switch plate and insert your switches and line them up against the PCB switch holes. Make sure no switch pins are bended or else you will have a headache to de-solder.
Make sure the switches clip into the switch plates. They should be a tight fit.
Usually I snap in the exterior 4 corners of the switches first into the switch plate and into the pcb first.
Then once the switch plate is secured, then I would snap in the rest of the switches since it will be easier.
Once the switches and switch plate are correctly aligned, you can start soldering the pins of the switches. Make very you that you are on the correct side of the pcb. Shit happens if you solder switches on the wrong side of the pcb
STEP 3 | Insert the PER60 encoder into the pcb as per picture below
The encoder inserted should look like this. Ignore the trackpad and the support structure that is in the pic for now.
Make sure the PER60 is flushed against the pcb and most importantly the 3 pins above the FOREVER-1 logo is sitted and flush.
Don't solder the PER60 yet since you will install the trackpad 3d printed support object into the PER60 encoder.
STEP 4 | Insert the 3D trackpad support object "into" PER60 encoder from above as shown below
The support object have 3 grooves on the side of the circle that matches the internal grooves of the encoder. Make sure those grooves on the 3d print are sanded so it slides down.
The 3d support object should sit flush onto the pcb. The 3d object should be a good fit.
Solder the PER60 encoder on to the pcb as per the pic below. You see all those 6 pins of the encoder plus the 3 small pinls below? They should look like this after solder.
STEP 5 | Now solder 6 different colors wires onto the pads of the Cirque trackpad
These are the PINS that you need to solder the wires to:
VDD = 3.3v power source
GND
SCK
SI = MOSI
SO = MISO
SS
When soldering wires to these pads, be very careful not to get solder onto the mcu chip to cause bridging. Also make sure your wires are not cause bridging. Be gentle of the pads, since I have heard they can be fragile and can get ripped out.
Be careful not to get solder onto the capacitors or resistors.
I usually pre tin the pads with flux first. Then I would add flux to the pre tin pads and melt it and tag on the wires to it.
Note: The wires cannot handle too much heat so apply solder tip on it for 1 sec ish. Apply the heat too long and the insulation will melt.
Do some wire planning before hand first to figurer out where the wires should go since you will either need to bend the wires on the pad a bit and stuff.
STEP 6 | Before you install the Cirque trackpad onto the 3d support structure on top of the PER60 encoder, MAKE very SURE the orientation of the trackpad is correct.
There is a small notch and make sure the notch be facing you or else it is a head to code the orientation of the qmk and plus the wiring is design around that orientation so that easier to solder the wires onto the pcb
STEP 7 | Ok. This part is the hacking DIY part. When I designed the pcb, I didn't realized that the 26 AWG wires fits a 1 RGB hole and the hold at the bottom of the mcu cut out cannot fit all 6 wires.
So I had to sacrifice U5 and U6 RGB slots in order for the cirque trackpad wires to come thru.
Each RGB cut can only support 2 wires coming thru. So with your judgement, slot over the cirque trackpad wires thruthe holes of U5, U6 and the hole at the bottom of the mcu over.
Connect the wires of the cirque trackpad to their respective pads as shown. GND wire to GND pads and so on. NA is not use and not linked to anything.
Be carefuly during slotting the wires thru the holes. Be gentle as the trackpad solder pads can be fragile.
Soldering the wires to the pads follow the universal standard of flux, pre tin the solder pads on the pcb. Then flux the pads with pre tin solder and melt with solder iron and tag the wires onto it.
Don't 3M double sided tape the Cirque trackpad onto the 3d printed support structure just yet.
STEP 8 | Use a soldering iron to hot insert the screw nut into the holes of the "CASE".
Google Youtube technique on how how to hot insert the hot insert nut into the hole.
Temperature setting for hot insert should be around 225C. Don't go too high or else super melty and warpy which will mess up your screw alignment. Always start low temperature and adjust a bit higher.
Finally outcome should look like this. Hot insert nut should be flush against the case and align as possible.
Insert all the hot insert nuts into all holes in the case.
STEP 9 | Next insert your soldered pcb onto the split case itself. Be careful of the USB C flap since it will block the usb c of the mcu. So you have to install it at a 45degree angle. You have to try it out for yourself. It is hard to explain
The Switch plate has 4 support holes that is inserted into the 4 deep holes of the case. The is main support for your pcb is. The switch plate is handling all the support for the pcb and the switches. So during 3d print of the switch plate make sure support holes are not warped
STEP 10 Optional RGB solder